## Introduction
Eco-indicator 99
A quantitative LCA method
Based on Spreadsheets from FutureSME, modified for the 5th edition of The Mechancial Design Process
Introduction to the Tool
What is the purpose of the tool? |  |  | Eco-indicator 99 is a quantitative LCA method meant to identify the most important environmental impacts of a product or to compare one existing product with another or a current product with new development options. The Eco-Indicator 99 method is a simpler LCA; it uses a weighting method to transform the LCA results into a single score called the eco-indicator (measured in mPt).
What are the benefits of the tool? |  |  | Eco-Indicator 99 provides a standard indicator value for a large number of frequently used materials and processes. Data have been collected in advance for the most common materials and processes and indicators were calculated from these. The eco-indicator is a number that represents the environmental impact of a material/process based on data from an LCA.
How does this tool work? |  |  | 1.Fill in or copy the <form>. If you copy it, keep the copy in the same workbook. 2.Identify the goal of your study e.g. a study to identify the highest environmental impact so that you can re-design your product to be more environmentally friendly 3. Identify the scope: product functionality, functional unit, material flow diagram (all processes associated with the product) 4. Identify inputs and outputs of each process and fill out the Eco-indicator form 5. In the first column on the form, a pull-down allows you to choose a class. 6. Tthe second column allows you to choose a class detail. Once chosen the units and indicator values are automatically filled in. 7. You enter the amount of resource used. 8. The results are automatically calculated.
Worksheets
| <Form> | a blank form for the Eco-Indicator
<Coffee pot> the form filled in for the coffee pot example
<Lists> The structures for the pull down lists
<Table> a table of points for each indicator taken from the EI99 Manual http://www.pre-sustainability.com/download/manuals/EI99_Manual.pdf
References: PréConsultants (2000) Eco‐indicator 99, Manual for Designers: A damage oriented method for Life Cycle Impact Assessment, Ministry of Housing, Spatial Planning and the Environment, Netherlands.
http://www.pre-sustainability.com/download/manuals/EI99_Manual.pdf

## Form
Eco-Indicator 99 modified for The Mechanical Design Process, 5th Edition
Product or component |  |  | Project
Date |  |  | Author
Notes and conclusions
Production
Materials, treatments, transport and extra energy
Material or process class | Material or process detail | Units | Amount | Indicator | Result (mPts)
Total [mPt] |  |  |  |  | 0
Use
Transport, energy and possible auxiliary materials
Use class | Use detail | Amount | Measure unit | Indicator | Result (mPts)
Total [mPt] |  |  |  |  | 0
Disposal
Disposal processes for each material type
Disposal class | Disposal detail | Amount | Measure unit | Indicator | Result (mPts)
Total [mPt] |  |  |  |  | 0
Total [mPt] (all phases) |  |  |  |  | 0

## Coffee pot
Eco-Indicator 99 modified for The Mechanical Design Process, 5th Edition
Product or component |  |  | Project
Coffee Machine |  |  | Example
Date |  |  | Author
18-8-2013 |  |  | Ullman
Notes and conclusions
Analysis of a coffee machine. Assumption: 5 years use, 2 x day, half capacity, keep hot for 30 minutes
Production
Materials, treatments, transport and extra energy
Material or process class | Material or process detail | Units | Amount | Indicator | Result
Paper_Glass | Paper | kg | 7.3 | 96 | 700.8
Plastics | PS (HIPS) | kg | 1 | 360 | 360
Plastics_processing | Injection moulding – 1 | mPts |  | 21 | 21
Non_ferro_metals | Aluminium 0% Rec. | kg | 0.1 | 780 | 78
Metals_processing | Extrusion – aluminium | kg | 0.1 | 72 | 7.2
Ferro_metals | Steel | kg | 0.3 | 86 | 25.8
Paper_Glass | Glass (white) | kg | 0.4 | 58 | 23.2
Heat | Heat gas (industrial furnace) | MJ | 4 | 5.3 | 21.2
Total [mPt] |  |  |  |  | 1237.2
Use
Transport, energy and possible auxiliary materials
Use class | Use detail | Units | Amount | Indicator | Result
Electricity | Electricity USA | kWh | 419 | 22 | 9218
Total [mPt] |  |  |  |  | 9218
Disposal
Disposal processes for each material type
Disposal class | Disposal detail | Units | Amount | Indicator | Result
Waste | Waste PS | kg | 1 | 2 | 2
Waste | Waste Steel | kg | 0.4 | -5.9 | -2.36
Waste | Waste Glass | kg | 0.4 | 2.2 | 0.88
Waste | Waste Paper | kg | 7.3 | 0.71 | 5.183
Total [mPt] |  |  |  |  | 5.703
Total [mPt] (all phases) |  |  |  |  | 10460.903

## Lists
See | http://www.contextures.com/xlDataVal02.html |  | for how to make dependent dropdowns
Purpose | Material or Process
Name | MAP | Ferro_metals |  | Non_ferro_metals | Metals_processing | Plastics | Plastics_processing | Rubbers | Paper_Glass | Heat | Solar | Electricity | Transport | Recycling | Incineration | Landfill | Waste
| Ferro_metals | Cast iron |  | Aluminium 100% Rec. | Bending–aluminium | ABS | Blow foil extrusion PE | EPDM rubber | Packaging carton | Heat coal briquette (stove) | Electricity facade m-Si | Electricity USA | Delivery van <3.5t | Recycling PE | Incineration PE | Landfill PE | Waste PE
| Non_ferro_metals | Converter steel |  | Aluminium 0% Rec. | Bending–steel | HDPE | Calandering PVC foil |  | Paper | Heat coal (industrial furnace) | Electricity facade p-Si | Electr. MV Europe (UCPTE) | Truck 16t | Recycling PP | Incineration PP | Landfill PP | Waste PP
| Metals_processing | Electro steel |  | Chromium | Bending–RVS | LDPE | Injection moulding – 1 |  | Glass (brown) | Heat lignite briquet | Electricity roof m-Si | Electr. LV Europe (UCPTE) | Truck 28t | Recycling PS | Incineration PUR | Landfill PET | Waste PET
| Plastics | Steel |  | Copper | Brazing | PA 6.6 | Injection moulding – 2 |  | Glass (green) | Heat gas (boiler) | Electricity roof p-Si | Electricity LV Austria | Truck 28t (volume) | Recycling PVC | Incineration PET | Landfill PS | Waste PS
| Plastics_processing | Steel high alloy |  | Lead | Cold roll into sheet | PC | Milling,turning,drilling |  | Glass (white) | Heat gas (industrial furnace) |  | Electricity LV Belgium | Truck 40t | Recycling Paper | Incineration PS | Landfill EPS foam | Waste Nylon
| Rubbers | Steel low alloy |  | Nickel enriched | Electrolytic Chromium plating | PET | Pressure forming |  |  | Heat oil (boiler) |  | Electricity LV Switzerland | Passenger car | Recycling Cardboard | Incineration Nylon | Landfill foam 20kg/m3 | Waste PVC
| Paper_Glass |  |  | Palladium enriched | Electrolytic galvanising | PET bottle grade | React.Inj.Moulding-PUR |  |  | Heat oil (industrial furnace) |  | Electricity LV Great Britain | Rail transport | Recycling Glass | Incineration PVC | Landfill foam 100kg/m3 | Waste PVDC
| Heat |  |  | Platinum | Extrusion – aluminium | PP | Ultrasonic welding |  |  | Heat wood |  | Electricity LV France | Tanker inland | Recycling Aluminium | Incineration PVDC | Landfill Nylon | Waste Paper
| Solar |  |  | Rhodium enriched | Milling, turning, drilling | PS (GPPS) | Vacuum-forming |  |  |  |  | Electricity LV Greece | Tanker oceanic | Recycling Ferro metals | Incineration Paper | Landfill PVC | Waste Cardboard
| Electricity |  |  | Zinc | Pressing | PS (HIPS) | [5 empty] | Electricity LV Italy | Freighter inland |  | Incineration Cardboard | Landfill PVDC | Waste Steel
| Transport |  |  |  | Spot welding–aluminium | PS (EPS) | [5 empty] | Electricity LV the Netherlands | Freighter oceanic |  | Incineration Steel | Landfill Paper | Waste Aluminium
[5 empty] | Shearing/stamping–aluminium | PUR energy absorbing | [5 empty] | Electricity LV Portugal | Average air transport |  | Incineration Aluminium | Landfill Cardboard | Waste Glass
[5 empty] | Shearing/stampin–steel | PUR flexible block foam | [6 empty] | Continental air transport |  | Incineration Glass | Landfill Glass
| Use |  |  |  | Shearing/stamping–RVS | PUR hardfoam | [6 empty] | Intercontinental air transport |  |  | Landfill Steel
| Heat |  |  |  | Sheet production | PUR semi rigid foam | [6 empty] | Intercontinental air transport |  |  | Landfill Aluminium
| Solar |  |  |  | Band zinc coating | PVC high impact | [9 empty] | Landfill of 1 m3 volume
| Electricity |  |  |  | Hot galvanising | PVC (rigid)
| Transport |  |  |  | Zinc coating (conversion um) | PVC (flexible)
PVDC
Disposal
Recycling
Incineration
Landfill
Waste

## Table
Class | Detail | mPts | Units
Ferro metals | Cast iron | 240 | kg
| Converter steel | 94 | kg
| Electro steel | 24 | kg
| Steel | 86 | kg
| Steel high alloy | 910 | kg
| Steel low alloy | 110 | kg
Non-ferro metals | Aluminium 100% Rec. | 60 | kg
| Aluminium 0% Rec. | 780 | kg
| Chromium | 970 | kg
| Copper | 1400 | kg
| Lead | 640 | kg
| Nickel enriched | 5200 | kg
| Palladium enriched | 4600000 | kg
| Platinum | 7000000 | kg
| Rhodium enriched | 12000000 | kg
| Zinc | 3200 | kg
Metals processing | Bending–aluminium | 4.7e-05 | m
| Bending–steel | 8e-05 | m
| Bending–RVS | 0.00011 | m
| Brazing | 4000 | kg
| Cold roll into sheet | 18 | delta mm
| Electrolytic Chromium plating | 1100 | m2
| Electrolytic galvanising | 130 | m2
| Extrusion – aluminium | 72 | kg
| Milling, turning, drilling | 800 | dm3
| Pressing | 23 | kg
| Spot welding–aluminium | 2.7 | weld
| Shearing/stamping–aluminium | 3.6e-05 | mm2
| Shearing/stampin–steel | 6e-05 | mm2
| Shearing/stamping–RVS | 8.6e-05 | mm2
| Sheet production | 30 | kg
| Band zinc coating | 4300 | m2
| Hot galvanising | 3300 | m2
| Zinc coating (conversion um) | 49 | m2
Plastics | ABS | 400 | kg
| HDPE | 330 | kg
| LDPE | 360 | kg
| PA 6.6 | 630 | kg
| PC | 510 | kg
| PET | 380 | kg
| PET bottle grade | 390 | kg
| PP | 330 | kg
| PS (GPPS) | 370 | kg
| PS (HIPS) | 360 | kg
| PS (EPS) | 360 | kg
| PUR energy absorbing | 490 | kg
| PUR flexible block foam | 480 | kg
| PUR hardfoam | 420 | kg
| PUR semi rigid foam | 480 | kg
| PVC high impact | 280 | kg
| PVC (rigid) | 270 | kg
| PVC (flexible) | 240 | kg
| PVDC | 440 | kg
Plastics processing | Blow foil extrusion PE | 2.1 | mPts
| Calandering PVC foil | 3.7 | mPts
| Injection moulding – 1 | 21 | mPts
| Injection moulding – 2 | 44 | mPts
| Milling,turning,drilling | 6.4 | mPts
| Pressure forming | 6.4 | mPts
| React.Inj.Moulding-PUR | 12 | mPts
| Ultrasonic welding | 0.098 | mPts
| Vacuum-forming | 9.1 | mPts
Rubbers | EPDM rubber | 360 | kg
Paper Glass | Packaging carton | 69 | kg
| Paper | 96 | kg
| Glass (brown) | 50 | kg
| Glass (green) | 51 | kg
| Glass (white) | 58 | kg
Heat | Heat coal briquette (stove) | 4.6 | MJ
| Heat coal (industrial furnace) | 4.2 | MJ
| Heat lignite briquet | 3.2 | MJ
| Heat gas (boiler) | 5.4 | MJ
| Heat gas (industrial furnace) | 5.3 | MJ
| Heat oil (boiler) | 5.6 | MJ
| Heat oil (industrial furnace) | 11 | MJ
| Heat wood | 1.6 | MJ
Solar | Electricity facade m-Si | 9.7 | kWh
| Electricity facade p-Si | 14 | kWh
| Electricity roof m-Si | 7.2 | kWh
| Electricity roof p-Si | 10 | kWh
Transport | Delivery van <3.5t | 140 | tkm
| Truck 16t | 34 | tkm
| Truck 28t | 22 | tkm
| Truck 28t (volume) | 8 | tkm
| Truck 40t | 15 | tkm
| Passenger car W-Europe | 29 | tkm
| Rail transport | 3.9 | tkm
| Tanker inland | 5 | tkm
| Tanker oceanic | 0.8 | tkm
| Freighter inland | 5.1 | tkm
| Freighter oceanic | 1.1 | tkm
| Average air transport | 78 | tkm
| Continental air transport | 120 | tkm
| Intercontinental air transport | 80 | tkm
| Intercontinental air transport | 72 | tkm
Recycling | Recycling PE | -240 | kg
| Recycling PP | -210 | kg
| Recycling PS | -240 | kg
| Recycling PVC | -170 | kg
| Recycling Paper | -1.2 | kg
| Recycling Cardboard | -8.3 | kg
| Recycling Glass | -15 | kg
| Recycling Aluminium | -720 | kg
| Recycling Ferro metals | -70 | kg
Incineration | Incineration PE | -19 | kg
| Incineration PP | -13 | kg
| Incineration PUR | 2.8 | kg
| Incineration PET | -6.3 | kg
| Incineration PS | -5.3 | kg
| Incineration Nylon | 1.1 | kg
| Incineration PVC | 37 | kg
| Incineration PVDC | 66 | kg
| Incineration Paper | -12 | kg
| Incineration Cardboard | -12 | kg
| Incineration Steel | -32 | kg
| Incineration Aluminium | -110 | kg
| Incineration Glass | 5.1 | kg
Landfill | Landfill PE | 3.9 | kg
| Landfill PP | 3.5 | kg
| Landfill PET | 3.1 | kg
| Landfill PS | 4.1 | kg
| Landfill EPS foam | 7.4 | kg
| Landfill foam 20kg/m3 | 9.7 | kg
| Landfill foam 100kg/m3 | 4.3 | kg
| Landfill Nylon | 3.6 | kg
| Landfill PVC | 2.8 | kg
| Landfill PVDC | 2.2 | kg
| Landfill Paper | 4.3 | kg
| Landfill Cardboard | 4.2 | kg
| Landfill Glass | 1.4 | kg
| Landfill Steel | 1.4 | kg
| Landfill Aluminium | 1.4 | kg
| Landfill of 1 m3 volume | 140 | kg
Waste | Waste PE | -1.1 | kg
| Waste PP | -0.13 | kg
| Waste PET | 1 | kg
| Waste PS | 2 | kg
| Waste Nylon | 3.1 | kg
| Waste PVC | 10 | kg
| Waste PVDC | 16 | kg
| Waste Paper | 0.71 | kg
| Waste Cardboard | 0.64 | kg
| Waste Steel | -5.9 | kg
| Waste Aluminium | -23 | kg
| Waste Glass | 2.2 | kg
Electricity | Electricity USA | 22 | kWh
| Electr. MV Europe (UCPTE) | 22 | kWh
| Electr. LV Europe (UCPTE) | 26 | kWh
| Electricity LV Austria | 18 | kWh
| Electricity LV Belgium | 22 | kWh
| Electricity LV Switzerland | 8.4 | kWh
| Electricity LV Great Britain | 33 | kWh
| Electricity LV France | 8.9 | kWh
| Electricity LV Greece | 61 | kWh
| Electricity LV Italy | 47 | kWh
| Electricity LV the Netherlands | 37 | kWh
| Electricity LV Portugal | 46 | kWh